## Sheet1
S no | Structures | Location | Soil Condition | Construction Firm | Total load (MN) | Foundation area (m2) | Raft thickness (m) | Pile Length (m) | Pile diameter (m) | Pile numbers (n) | Pile Spacing | Instrumented Piles | Pile Load (MN) | Max Settlement (mm) | Eccentricity e (m) | H/B | Buoyancy Force (MN) | Floors Above Grade | Basement Floors | Foundation Level (m) | Earth Pressure Cells | Piezometers | Extensometers | Observed Piled raft coefficient | Reference 1 | Reference 2 | Reference 3 | Reference 4 | Reference 5 | Reference 6 | Latitude | Longitude | image name
1 | MesseTorhaus Building | Germany | Frankfurt clay | Hochtief AG | 400 | 860 | 2.5 | 20 | 0.4 | 84 | 3.0–3.5 D | 6 | 1.7–6.9 | 150 | 0.8 | 5.4 | – | 22–30 | 0 | –3.0 | 11 | 1 | 3 | 0.8 | https://www.researchgate.net/publication/341837084_Settlement_Profile_and_Pile_Load_Distribution_Under_Vertical_Load_of_Piled_Raft_Foundation_in_Clay | https://www.icevirtuallibrary.com/doi/abs/10.1680/daorf.27657.0013 | https://www.sciencedirect.com/science/article/abs/pii/S0267726123001148?via%3Dihub | https://www.tandfonline.com/doi/full/10.1080/13632469.2024.2446507 | https://www.academia.edu/95677873/Foundation_Systems_for_High_Rise_Structures |  | 50.1114 | 8.6433 | MesseTorhaus Building.jpg
2 | Messeturm Tower | Germany | Frankfurt clay | Hochtief AG | 1880 | 3457 | 6 | 26.9–34.9 | 1.3 | 64 | 3.5–6.0 D | 12 | 5.8–20.1 | 144 | 0 | 4.3 | 430 | 64 | 2 | –14.0 | 13 | 4 | 3 | 0.55 | https://geotecsoftware.com/jdownloads/Practical%20Examples/Analysis%20of%20Piled%20Rafts/4-messeturm.pdf?utm_source=chatgpt.com | https://www.icevirtuallibrary.com/doi/abs/10.1680/daorf.27657.0013 | https://www.sciencedirect.com/science/article/abs/pii/S0267726123001148?via%3Dihub | https://www.tandfonline.com/doi/full/10.1080/13632469.2024.2446507 | https://www.academia.edu/95677873/Foundation_Systems_for_High_Rise_Structures |  | 50.1127 | 8.6529 | Messeturm Tower.jpg
3 | Japan Center | Germany | Frankfurt clay |  | 1050 | 1340 | 3 | 22 | 1.3 | 25 | 7.9–13.8 | 60 | 7.9-13.8 | 3.6 | 1.8 | 29 | 4 | –15.8 | 10 | 6 | – | 0.4 |  |  | https://www.researchgate.net/publication/390329227_Assessment_of_the_Interaction_of_the_Combined_Piled_Raft_Foundation_Elements_Based_on_Long-Term_Measurements/download?utm_source=chatgpt.com | https://www.icevirtuallibrary.com/doi/abs/10.1680/daorf.27657.0014 | https://www.tandfonline.com/doi/full/10.1080/13632469.2024.2446507 | https://www.academia.edu/95677873/Foundation_Systems_for_High_Rise_Structures |  |  | 50.1114 | 8.6721 | Japan Center.jpg
4 | DG Bank | Germany | Frankfurt clay | Hochtief AG | 110 | 2940 | 4 | 30 | 1.3 | 40 | 3.8–6.0 D | 6 | 9.2–14.9 | 110 | 0 | 4.7 | 280 | 53 | 3 | –12.0/–14.0 | 12 | 5 | 3 | 0.5 | https://www.academia.edu/95677873/Foundation_Systems_for_High_Rise_Structures | https://www.icevirtuallibrary.com/doi/abs/10.1680/daorf.27657.0015 |  | https://www.tandfonline.com/doi/full/10.1080/13632469.2024.2446508 |  |  | 50.111 | 8.6625 | DG Bank.jpg
5 | American Express Building | Germany | Frankfurt clay |  | 1200 | 3575 | 2 | 20 | 0.9 | 35 | [14 empty] | https://www.icevirtuallibrary.com/doi/abs/10.1680/daorf.27657.0016 | https://www.sciencedirect.com/science/article/abs/pii/S0267726123001148?via%3Dihub | https://www.tandfonline.com/doi/full/10.1080/13632469.2024.2446509 | https://www.academia.edu/95677873/Foundation_Systems_for_High_Rise_Structures |  |  | 50.1078 | 8.6551 | American Express Building.jpg
6 | Petronas Tower | Kuala Lumpur | Residual soil and weathered sandstone and siltstone | Samsung C&T, Hazama Corporation | 5882 | 5652 | 4.5 | 60-114 | Rectangular pile of 1.2 × 2.8 m | 208 | 4.7 D | 6 | 1.7–6.9 | 150 | 0.8 | 5.4 | - | 88 | 5 | -7.5 |  |  |  |  | https://www.sciencedirect.com/science/article/abs/pii/S0267726123001148?via%3Dihub | https://www.designingbuildings.co.uk/wiki/Petronas%20Twin%20Towers?utm_source=chatgpt.com | https://www.sciencedirect.com/science/article/abs/pii/B9780081010181000046 | (PDF) Piled raft - a cost-effective foundation method for high-rises | https://www.scribd.com/document/487360196/Foundation-Design-for-Petronas-Twin-Towers-at-Kuala-Lumpur-City-Centre-1996?utm_source=chatgpt.com | https://en.wikipedia.org/wiki/Petronas_Towers?utm | 3.1582 | 101.7111 | Petronas Tower.jpg
7 | Forum (Kastor & Pollux) | Germany | Frankfurt clay |  | 920 | 14000 | 1-3.0 | 20-30 | 1.3 | 40 | 4.0–6.0 D | 3 | 7.4–11.7 / 5.0–12.6 | 80 | ≈40 | 3.0 / 4.1 | 1050 | 22 / 32 | 3 | –13.5 | 10 | 10 | 3 | 0.35 / 0.4 | https://www.researchgate.net/publication/390329227_Assessment_of_the_Interaction_of_the_Combined_Piled_Raft_Foundation_Elements_Based_on_Long-Term_Measurements/download?utm_source=chatgpt.com | https://www.sciencedirect.com/science/article/abs/pii/S0267726123001148?via%3Dihub | https://www.academia.edu/95677873/Foundation_Systems_for_High_Rise_Structures |  |  |  | 50.1117 | 8.6544 | Forum (Kastor & Pollux).jpg
8 | Trepto Towers | Berlin, Germnay | loose to medium‑dense/dense sand (with some glacial drift) |  | 662 | 1376 | 3 | 12.5-16 | 0.9 | 54 | 3D | 54 | 6.7-7 | 73 |  | 0 |  | 32 | -8 |  | 5 |  |  | 0.65 | https://www.scribd.com/document/806704391/Combined-Pile-Raft-Foundations-Design-and-Practice-Reul-Randolph#:~:text=The%20load%20of%20the%20superstructure,of%20the%20building%20via%20columns | https://www.researchgate.net/publication/330221221_Influences_on_the_performance_of_piles_observed_by_means_of_field_measurements_on_combined_pile_raft_foundations#:~:text=TREPTOWERS | https://www.officefirst.com/en/portfolio/treptowers/ | https://en.wikipedia.org/wiki/Treptowers#:~:text=The%20Treptowers%20is%20a%20complex,tower |  |  | 52.4974 | 13.4562 | Trepto Towers.jpg
9 | Congress Centre Messe Frankfurt | Germany | Frankfurt clay |  | 50 | 10200 | 2.7 | 34.5 | 1.3 | 141 | 3.0–6.0 D | 12 | 4.2–6.5 | 40–60 | >0 | 3 | 360 | 13–14 | 2 | –8.0 | 30 | – | – | 0.4 | https://www.messefrankfurt.com/frankfurt/en/location/congress-event-locations/congresscenter.html?utm_source=chatgpt.com | https://www.tandfonline.com/doi/full/10.1080/13632469.2024.2446507 |  |  |  |  | 50.1129 | 8.6501 | Congress Centre Messe Frankfurt.jpg
10 | Main Tower Building | Germany | Frankfurt clay |  | 2000 | 3800 | 3.8 | 30 | 1.5 | 112 | 3.0–6.0 D | 17 (+25) | 1.4–8.0 | 25 | 2 | 4.5 | 530 | 57 | 5 | –21.0 | 18 | 10 | 3 | 0.85 | https://www.skylineatlas.com/foundations-frankfurt-high-rise-buildings/?utm_source=chatgpt.com | https://www.tandfonline.com/doi/full/10.1080/13632469.2024.2446507 | https://www.icevirtuallibrary.com/doi/abs/10.1680/daorf.27657.0016 | https://www.sciencedirect.com/science/article/abs/pii/S0267726123001148?via%3Dihub |  |  | 50.1127 | 8.6722 | Main Tower Building.jpg
11 | Emirates Twin Towers | Dubai | Silty sand |  | - | - | 1.5 | 40–45 | 1.2 | 102 | [14 empty] | https://www.tandfonline.com/doi/full/10.1080/13632469.2024.2446507 | [5 empty] | 25.218 | 55.2819 | Emirates Twin Towers.jpg
12 | Eurotheum Building | Germany | Frankfurt clay | Hochtief AG, Philipp | 1800 | 1893 | 2.5 | 25–30 | 1.5 | 25 | 1.6–6.0 D | 4 | 1.8–6.1 | 32 | 3.8 | ≈9.0 | 120 | 31 | 3 | –13.0 | 8 | 3 | 3 | 0.4 | https://www.sciencedirect.com/science/article/abs/pii/S0267726123001148?via%3Dihub | https://www.tandfonline.com/doi/full/10.1080/13632469.2024.2446507 | https://www.icevirtuallibrary.com/doi/abs/10.1680/daorf.27657.0016 |  | https://www.academia.edu/95677873/Foundation_Systems_for_High_Rise_Structures |  | 50.1129 | 8.6722 | Eurotheum Building.jpg
13 | Frankfurter Welle | Germany | Frankfurt clay | Hochtief AG, Philipp | 1000 | 25000 | 1-2.2 | 20-25 | 0.9 | 102 | 3.5D | 6 | [8 empty] | 12 | 3 | 3 |  | https://www.academia.edu/95677873/Foundation_Systems_for_High_Rise_Structures | https://aceupdate.com/piled-raft-foundation-technology-applications/ | https://www.icevirtuallibrary.com/doi/abs/10.1680/daorf.27657.0016 |  |  |  | 50.1185 | 8.6721 | Frankfurter Welle.jpg
14 | Taipei 101 | Taipei, Taiwan | Soft bedrock under 40-60m colluvial clay |  | – | – | 3.0–4.7 | 15–33 | 1.5 | 380 | [14 empty] | https://www.wired.com/2005/12/taiwan-skyscraper-causing-quakes?utm_source=chatgpt.com | https://www.wired.com/2010/11/st-equation-skycraper?utm_source=chatgpt.com | https://buildmytalent.com/2023/09/10/taipei-101-tower-history-and-construction-detail/ |  |  |  | 25.0342 | 121.5646 | Taipei 101.jpg
15 | Victoria-Turm (ERGO Hochhaus) | Germany | Alluvial fill; sand/gravel over silt+clay layers |  |  |  | 3 | 20m (Central), 15 m (Perimeter) | [13 empty] | 31 | 10 | 2 | https://www.as-p.com/projects/victoria-tower-27#:~:text=VICTORIA | https://www.skyscrapercenter.com/building/victoria-turm/10122#:~:text= | https://www.academia.edu/95677873/Foundation_Systems_for_High_Rise_Structures |  |  |  | 49.4785 | 8.4677 | Victoria-Turm (ERGO Hochhaus).jpg
16 | City Tower | Germany | Settlement-sensitive clay (stiff tertiary Rupel clay) |  |  | 750 | 3 | 25-30 | 1.5 | 36 | 4.5-8 D | 6 |  |  |  | 4.8 |  | 32 | 2 | -15 |  |  |  | 2 | https://es.scribd.com/document/535435294/000-Proceedings-Cfpb4-Comprimido#:~:text=The%20CPRF%20exists%20of%2036,thickness%20of%20about%203%20m | https://www.skyscrapercenter.com/offenbach/city-tower/4765/#:~:text=Height%20120%C2%A0m%20%2F%20394%C2%A0ft |  |  |  |  | 50.1059 | 8.7631 | City Tower.jpg
17 | Federation Tower | Moscow, Russia | cavernous limestone and marl (clayey) of varying hardness (layers ~3–10 m thick) | Renaissance Construction Company | 3000 | 11200 | 4.6 | 25-30 | 1.5 |  |  | 2 | 25-35 |  |  | 3.0-4.7 |  | Tower West (Zapad): 63 storeys, Tower East (Vostok): 97 storeys | 3 | -20 |  |  |  |  | https://en.wikipedia.org/wiki/Federation_Tower?utm | https://www.scribd.com/document/535435294/000-Proceedings-Cfpb4-Comprimido#:~:text=sequences%20of%20the%20carbon%20are,Moscow%20City | https://www.researchgate.net/publication/290177947_Load_testing_and_bearing_capacity_of_bored_piles_in_limestone#:~:text=limestone,Ground%20water |  |  |  | 55.7499 | 37.5371 | Federation Tower.jpg
18 | Burj Khalifa | Dubai | Loose sand to weak sandstone | Samsung C&T, BESIX, Arabtec | 4448 | 3305 | 3.7 | 30–50 | 1.5 | 192 | 2.5 D | 12 |  | - | - | - | 430 | 163 | 3 | -7.5 |  |  |  |  | https://www.sciencedirect.com/science/article/abs/pii/S0267726123001148?via%3Dihub | https://www.tandfonline.com/doi/full/10.1080/13632469.2024.2446507 | https://en.wikipedia.org/wiki/Burj_Khalifa?utm |  |  |  | 25.1972 | 55.2744 | Burj Khalifa.jpg
19 | Mirax Plaza | Ukraine | Silt and sand |  | 2200 | 29400 | 3 | 33 | Barrettes area (2.8 m × 0.8 m) | 64 | [7 empty] | 46 |  | -10 |  |  |  |  | https://www.sciencedirect.com/science/article/abs/pii/S0267726123001148?via%3Dihub | https://www.academia.edu/95677873/Foundation_Systems_for_High_Rise_Structures | https://www.researchgate.net/publication/276493978_Safety_Assurance_for_Challenging_Geotechnical_Civil_Engineering_Constructions_in_Urban_Areas |  |  |  | 50.4628 | 30.4969 | Mirax Plaza.jpg
20 | D1 Tower | Dubai | – | ENSHAA PSC | – | – | – |  | – | – | [7 empty] | 80 | 3 | [5 empty] | https://en.wikipedia.org/wiki/D1_Tower?utm | [5 empty] | 25.2271 | 55.3435 | D1 Tower.jpg
21 | Pentominium Tower | Dubai | Carbonate soils and rock | Arabian Construction Company | – | – |  | – | – | – | 2.0-2.3D |  | 2.7–5.1 | 85 |  |  |  | 122 | 7 | -15 |  |  |  |  | https://docslib.org/doc/8254603/foundation-design-for-the-pentominium-tower-in-dubai-uae?utm_source=chatgpt.com | https://resource.midasuser.com/en/blog/geotech/project-stories-piled-raft-foundation-of-pentominium-tower?utm | https://www.midasgeotech.com/blog/project-stories-piled-raft-foundation-of-pentominium-tower | https://en.wikipedia.org/wiki/Pentominium?utm |  |  | 25.0895 | 55.1503 | Pentominium Tower.jpg
22 | Shum Yip Upperhills T1 | Shenzhen, China | – |  | – | – | – | – | – | – | [14 empty] | https://en.wikipedia.org/wiki/Shum_Yip_Upperhills_Tower_1 | https://en.wikipedia.org/wiki/Shum_Yip_Upperhills_Tower_1?utm |  |  |  |  | 22.5561 | 114.0712 | Shum Yip Upperhills T1.jpg
23 | Abeno Harukas Building | Japan | Diluvial sand to dense gravel | Takenaka Corporation | 3166 | 5362 | 4.5 m deep footing beam and 1 m thick mat slab | 18–42 (approx.) | Shaft diameter 2.5 m and expanded pile tip diameter 4.2 m | 68 |  |  | 1.4–8.0 | 25 |  |  | 530 | 60 | 5 | -30.5 |  |  |  | 0.85 | https://www.sciencedirect.com/science/article/abs/pii/S0267726123001148?via%3Dihub | https://www.tandfonline.com/doi/full/10.1080/13632469.2024.2446507 | https://www.researchgate.net/profile/Kiyoshi_Yamashita/publication/344325872_Piled_Raft_Foundation_Supporting_a_Supertall_Building_in_Osaka_Constructed_by_Top-Down_Method/links/5f681d1d299bf1b53ee762e0/Piled-Raft-Foundation-Supporting-a-Supertall-Building-in-Osaka-Constructed-by-Top-Down-Method.pdf |  |  |  | 34.6463 | 135.5134 | Abeno Harukas Building.jpg
24 | Incheon Tower | South Korea | Soft marine clay |  | 6622 | 5620 | 5.5 | 36–66 | 2.5 | 172 | [14 empty] | https://www.sciencedirect.com/science/article/abs/pii/S0267726123001148?via%3Dihub | https://www.tandfonline.com/doi/full/10.1080/13632469.2024.2446507 |  |  |  |  | 37.3992 | 126.6314 | Incheon Tower.jpg
25 | Kingdom Tower | Saudi Arabia | Weak rock |  | - | - | 5 | 45–108 | 1.8 | 270 | [14 empty] | https://www.tandfonline.com/doi/full/10.1080/13632469.2024.2446507 | [5 empty] | 21.7576 | 39.0792 | Kingdom Tower.jpg